## Sheet1
Part | Value | Device | Package | Description | CASE | DATASHEET | DESCRIPTION | DISTRIBUTOR-LINK | DISTRIBUTOR-PN | LINK | MANUFACTURER | MANUFACTURER-PN | MONTHLY_USAGE | PACKAGE | PART_NUMBER | PRICE | PROD_ID | SUPPLIER | TYPE | VALUE
BMS1 | 4PIN_.1_CONNECTOR" | 4PIN_.1_CONNECTOR" | 1X04 |  |  |  | Headers & Wire Housings VERTICAL HDR 4P single row |  |  | https://www.mouser.com/ProductDetail/Molex/70543-0003?qs=%2Fha2pyFaduhkrELsSyc%252BzEvQtAM%2F8u3WZn5u47QKSoI%3D |  |  |  |  | 70543-0003 | 0.99
C1 | 100nF | CAPACITOR_100NF | 805 |  |  |  | Multilayer Ceramic Capacitors MLCC - SMD/SMT 0805 50V 0.1uF 10% X7R AEC-Q200 |  |  | https://www.mouser.com/ProductDetail/Taiyo-Yuden/UMK212B7104KGHT?qs=sGAEpiMZZMs0AnBnWHyRQNbg85K4ab%2F3SCTzhAxY5ms%3D |  |  |  | 805 | UMK212B7104KGHT | 0.073
C2 | 4.7uF_16V | CAPACITOR_POLAR_4.7UF | 805 |  |  |  | Tantalum Capacitors - Solid SMD 16volts 4.7uF 20% Molded Case, 0805 |  |  | https://www.mouser.com/ProductDetail/Vishay-Sprague/TMCP1C475MTRF?qs=sGAEpiMZZMuEN2agSAc2prL8TSVBEr4qhfGzNWmpY58%252BLcjxpCNYUg%3D%3D |  |  |  |  | TMCP1C475MTRF | 0.62
C3 | 1uF | CAPACITOR_1UF | 805 |  |  |  | Multilayer Ceramic Capacitors MLCC - SMD/SMT CGA 0805 16V 1uF X7R 10% AEC-Q200 |  |  | https://www.mouser.com/ProductDetail/TDK/CGA4J2X7R1C105K125AA?qs=sGAEpiMZZMs0AnBnWHyRQEWjzA2rN6H9wYlJX5ghAes%3D |  |  |  | 805 | CGA4J2X7R1C105K125AA | 0.08
C4 | 100nF | CAPACITOR_100NF | 805 |  |  |  | Multilayer Ceramic Capacitors MLCC - SMD/SMT 0805 50V 0.1uF 10% X7R AEC-Q200 |  |  | https://www.mouser.com/ProductDetail/Taiyo-Yuden/UMK212B7104KGHT?qs=sGAEpiMZZMs0AnBnWHyRQNbg85K4ab%2F3SCTzhAxY5ms%3D |  |  |  | 805 | UMK212B7104KGHT | 0.073
C5 | 4,7uF_16V | CAPACITOR_POLAR_4.7UF | 805 |  |  |  | Tantalum Capacitors - Solid SMD 16volts 4.7uF 20% Molded Case, 0805 |  |  | https://www.mouser.com/ProductDetail/Vishay-Sprague/TMCP1C475MTRF?qs=sGAEpiMZZMuEN2agSAc2prL8TSVBEr4qhfGzNWmpY58%252BLcjxpCNYUg%3D%3D |  |  |  |  | TMCP1C475MTRF | 0.62
C6 | 100nf | CAPACITOR_100NF | 805 |  |  |  | Multilayer Ceramic Capacitors MLCC - SMD/SMT 0805 50V 0.1uF 10% X7R AEC-Q200 |  |  | https://www.mouser.com/ProductDetail/Taiyo-Yuden/UMK212B7104KGHT?qs=sGAEpiMZZMs0AnBnWHyRQNbg85K4ab%2F3SCTzhAxY5ms%3D |  |  |  | 805 | UMK212B7104KGHT | 0.073
C7 | 1uF | CAPACITOR_1UF | 805 |  |  |  | Multilayer Ceramic Capacitors MLCC - SMD/SMT CGA 0805 16V 1uF X7R 10% AEC-Q200 |  |  | https://www.mouser.com/ProductDetail/TDK/CGA4J2X7R1C105K125AA?qs=sGAEpiMZZMs0AnBnWHyRQEWjzA2rN6H9wYlJX5ghAes%3D |  |  |  | 805 | CGA4J2X7R1C105K125AA | 0.08
C8 | 1uF | CAPACITOR_1UF | 805 |  |  |  | Multilayer Ceramic Capacitors MLCC - SMD/SMT CGA 0805 16V 1uF X7R 10% AEC-Q200 |  |  | https://www.mouser.com/ProductDetail/TDK/CGA4J2X7R1C105K125AA?qs=sGAEpiMZZMs0AnBnWHyRQEWjzA2rN6H9wYlJX5ghAes%3D |  |  |  | 805 | CGA4J2X7R1C105K125AA | 0.08
C9 | 100nF | CAPACITOR_100NF | 805 |  |  |  | Multilayer Ceramic Capacitors MLCC - SMD/SMT 0805 50V 0.1uF 10% X7R AEC-Q200 |  |  | https://www.mouser.com/ProductDetail/Taiyo-Yuden/UMK212B7104KGHT?qs=sGAEpiMZZMs0AnBnWHyRQNbg85K4ab%2F3SCTzhAxY5ms%3D |  |  |  | 805 | UMK212B7104KGHT | 0.073
D1 | SS1P3L | 0025_SS1P3L-M3/84A | DO220AAL | 1A 30V Schottky Barrier Rectifiers -SS1P3L-M3/84A | SMP | [7 empty] | _____ |  | SS1P3L-M3/84A | _____ |  | _____ | Diodi | SS1P3L
DASH1 | 4PIN_.1_CONNECTOR" | 4PIN_.1_CONNECTOR" | 1X04 |  |  |  | Headers & Wire Housings VERTICAL HDR 4P single row |  |  | https://www.mouser.com/ProductDetail/Molex/70543-0003?qs=%2Fha2pyFaduhkrELsSyc%252BzEvQtAM%2F8u3WZn5u47QKSoI%3D |  |  |  |  | 70543-0003 | 0.99
F1 | MFFSMF050 | PTC | 0603-1608X90N | SMD PTC |  | http://www.bourns.com/docs/Product-Datasheets/mffsmf.pdf |  | http://www.digikey.com/product-detail/en/bourns-inc/MF-FSMF050X-2/MF-FSMF050X-2CT-ND/2039389 | MF-FSMF050X-2CT-ND |  | Bourns Inc | MF-FSMF050X-2 | [7 empty] | MFFSMF050
HALL-SENSOR | 3PIN_.1_CONNECTOR" | 3PIN_.1_CONNECTOR" | 1X03 |  |  |  | Headers & Wire Housings VERTICAL HDR 3P single row |  |  | https://www.mouser.com/ProductDetail/Molex/70543-0002?qs=sGAEpiMZZMtVoztFdqDXO7H2KtVwxa9m |  |  |  |  | 70543-0002 | 0.92
HEADLIGHT1 | 2PIN_.1_CONNECTOR" | 2PIN_.1_CONNECTOR" | 1X02 |  |  |  | Headers & Wire Housings VERTICAL HDR 2P single row |  |  | https://www.mouser.com/ProductDetail/Molex/70543-0001?qs=sGAEpiMZZMtVoztFdqDXOwZ%252B3K3gi96X |  |  |  |  | 70543-0001 | 0.84
IC1 | FT232RL | 0226_FT232RL | SSOP28 | USB to serial UART interface -FT232RL | SSOP28 | [7 empty] | _____ |  | FT232RL | _____ |  | _____ | Circuito_Integrato | FT232RL
IC2 | LM1117IMPX-5.0 | 0022_LM1117IMPX-5.0 | LINEAR_SOT223 | Low-dropout linear regulator 5V -LM1117IMPX-5.0 | SOT223 | [7 empty] | _____ |  | LM1117IMPX-5.0 | _____ |  | _____ | Circuito_Integrato | LM1117IMPX-5.0
IC3 | 328P-MUR | ATMEGA328P-32MUR | VQFN32 | 8-bit Microcontroller with 32KBytes In-System Programmable Flash ATMEGA328P-AU |  | http://www.atmel.com/images/Atmel-8271-8-bit-AVR-Microcontroller-ATmega48A-48PA-88A-88PA-168A-168PA-328-328P_datasheet_Complete.pdf |  | https://www.digikey.it/product-detail/it/microchip-technology/ATMEGA328P-MUR/ATMEGA328P-MURCT-ND/3440953 | ATMEGA328P-MURCT-ND |  | ATMEL | ATMEGA328P-MUR | [7 empty] | 328P-MUR
J3 |  | 0219_14850 | USB-MINI-B_2 | Usb-Mini F 90 Smd | [8 empty] | _____ |  | 14850 | _____ |  | _____ | Connettori | USB-mini-90 -SMD
J4 |  | 0114_PH254-203DF118A00V | 2X03 | 3x2 M V h 8,5 mm p2,54 | [8 empty] | _____ |  | PH254-203DF118A00V | _____ |  | _____ | Connettori | ICSP
LED_L | Yellow | 0044_KPT-2012YC | CHIPLED_0805 | LED YELLOW - SMD - 0805 | [8 empty] | _____ |  | KPT-2012YC | _____ |  | _____ | Opto | Yellow
POWER | 2PIN_.1_CONNECTOR" | 2PIN_.1_CONNECTOR" | 1X02 |  |  |  | Headers & Wire Housings VERTICAL HDR 2P single row |  |  | https://www.mouser.com/ProductDetail/Molex/70543-0001?qs=sGAEpiMZZMtVoztFdqDXOwZ%252B3K3gi96X |  |  |  |  | 70543-0001 | 0.84
LED_PWR | Green | 0043_KPT-2012SGC | CHIPLED_0805 | LED GREEN - SMD-0805 | [8 empty] | _____ |  | KPT-2012SGC | _____ |  | _____ | Opto | Green
R1 | 0.3 | RESISTOR_0805-0805-1/8W-1% | 805 | 0.3Œ© resistor | [12 empty] | RES-11622 |  |  | 0.3
RP1 | 1K | 0005_064R_1K_/_CAY16-102J4LF | CAY16 | 1K 064R | SMD_3,2x1,6 | [7 empty] | _____ |  | 064R_1K_/_CAY16-102J4LF | _____ |  | _____ | Resistenze | 1K
RP2 | 1K | 0005_064R_1K_/_CAY16-102J4LF | CAY16 | 1K 064R | SMD_3,2x1,6 | [7 empty] | _____ |  | 064R_1K_/_CAY16-102J4LF | _____ |  | _____ | Resistenze | 1K
RX | Red | 0181_KTP-2012SURCK | CHIPLED_0805 | LED RED - SMD - 0805 | [8 empty] | _____ |  | KTP-2012SURCK | _____ |  | _____ | Opto | Red
SW1 | RESET | 0173_IT-1185AP1C-160G-G_T&R | SMD_157SW | Pushbutton 4x3 SMD H2,5mm | [8 empty] | _____ |  | IT-1185AP1C-160G-G_T&R | _____ |  | _____ | Switches | 157SW
TX | Green | 0043_KPT-2012SGC | CHIPLED_0805 | LED GREEN - SMD-0805 | [8 empty] | _____ |  | KPT-2012SGC | _____ |  | _____ | Opto | Green
U$2 | SKM15C-12_DCDC | SKM15C-12_DCDC | SKM15C-12_DCDC | DC/DC Converter |  |  | Isolated DC/DC Converters 15W 36-75Vin 12Vout 125-1250mA 1x1 size |  |  | https://www.mouser.com/ProductDetail/MEAN-WELL/SKM15C-12?qs=%2Fha2pyFaduhh55LLYaK%2FKJ2VcEvgwt5xUEx7a8eNZIE%3D |  |  |  |  | SKM15C-12 | 25.44
Y1 | 16MHz | 0011_CSTCE16M0V53-R0 | RESONATOR | 16Mhz - SMD | [8 empty] | _____ |  | CSTCE16M0V53-R0 | _____ |  | _____ | Cristalli | CSTCE16M0V53-R0