## Sheet2
Part | Value | Device | DESCRIPTION | LINK | PACKAGE | PART_NUMBER | PRICE | QTY
C1 | 100nF | CAPACITOR_100NF | Multilayer Ceramic Capacitors MLCC - SMD/SMT 0805 50V 0.1uF 10% X7R AEC-Q200 | https://www.mouser.com/ProductDetail/Taiyo-Yuden/UMK212B7104KGHT?qs=sGAEpiMZZMs0AnBnWHyRQNbg85K4ab%2F3SCTzhAxY5ms%3D | 0805 | UMK212B7104KGHT | 0.073 | 2 | 0.146
C10 | 22pF | CAPACITOR_22PF | Multilayer Ceramic Capacitors MLCC - SMD/SMT 0805 22pF 50volts C0G 2% | https://www.mouser.com/ProductDetail/Vishay-Vitramon/VJ0805A220GXACW1BC?qs=sGAEpiMZZMs0AnBnWHyRQGuekufMepD5iWN0yuUza%2Fg%3D | 0805 | VJ0805A220GXACW1BC | 0.19 | 2 | 0.38
C11 | 22pF | CAPACITOR_22PF | Multilayer Ceramic Capacitors MLCC - SMD/SMT 0805 22pF 50volts C0G 2% | https://www.mouser.com/ProductDetail/Vishay-Vitramon/VJ0805A220GXACW1BC?qs=sGAEpiMZZMs0AnBnWHyRQGuekufMepD5iWN0yuUza%2Fg%3D | 0805 | VJ0805A220GXACW1BC | 0.19 | 2 | 0.38
C2 | 4.7uF_16V | CAPACITOR_POLAR_4.7UF | Tantalum Capacitors - Solid SMD 16volts 4.7uF 20% Molded Case, 0805 | https://www.mouser.com/ProductDetail/Vishay-Sprague/TMCP1C475MTRF?qs=sGAEpiMZZMuEN2agSAc2prL8TSVBEr4qhfGzNWmpY58%252BLcjxpCNYUg%3D%3D | 0805 | TMCP1C475MTRF | 0.62 | 2 | 1.24
C3 | 1uF | CAPACITOR_1UF | Multilayer Ceramic Capacitors MLCC - SMD/SMT CGA 0805 16V 1uF X7R 10% AEC-Q200 | https://www.mouser.com/ProductDetail/TDK/CGA4J2X7R1C105K125AA?qs=sGAEpiMZZMs0AnBnWHyRQEWjzA2rN6H9wYlJX5ghAes%3D | 0805 | CGA4J2X7R1C105K125AA | 0.08 | 2 | 0.16
C4 | 100nF | CAPACITOR_100NF | Multilayer Ceramic Capacitors MLCC - SMD/SMT 0805 50V 0.1uF 10% X7R AEC-Q200 | https://www.mouser.com/ProductDetail/Taiyo-Yuden/UMK212B7104KGHT?qs=sGAEpiMZZMs0AnBnWHyRQNbg85K4ab%2F3SCTzhAxY5ms%3D | 0805 | UMK212B7104KGHT | 0.073 | 2 | 0.146
C5 | 4,7uF_16V | CAPACITOR_POLAR_4.7UF | Tantalum Capacitors - Solid SMD 16volts 4.7uF 20% Molded Case, 0805 | https://www.mouser.com/ProductDetail/Vishay-Sprague/TMCP1C475MTRF?qs=sGAEpiMZZMuEN2agSAc2prL8TSVBEr4qhfGzNWmpY58%252BLcjxpCNYUg%3D%3D | 0805 | TMCP1C475MTRF | 0.62 | 2 | 1.24
C6 | 100nf | CAPACITOR_100NF | Multilayer Ceramic Capacitors MLCC - SMD/SMT 0805 50V 0.1uF 10% X7R AEC-Q200 | https://www.mouser.com/ProductDetail/Taiyo-Yuden/UMK212B7104KGHT?qs=sGAEpiMZZMs0AnBnWHyRQNbg85K4ab%2F3SCTzhAxY5ms%3D | 0805 | UMK212B7104KGHT | 0.073 | 2 | 0.146
C7 | 1uF | CAPACITOR_1UF | Multilayer Ceramic Capacitors MLCC - SMD/SMT CGA 0805 16V 1uF X7R 10% AEC-Q200 | https://www.mouser.com/ProductDetail/TDK/CGA4J2X7R1C105K125AA?qs=sGAEpiMZZMs0AnBnWHyRQEWjzA2rN6H9wYlJX5ghAes%3D | 0805 | CGA4J2X7R1C105K125AA | 0.08 | 2 | 0.16
C8 | 1uF | CAPACITOR_1UF | Multilayer Ceramic Capacitors MLCC - SMD/SMT CGA 0805 16V 1uF X7R 10% AEC-Q200 | https://www.mouser.com/ProductDetail/TDK/CGA4J2X7R1C105K125AA?qs=sGAEpiMZZMs0AnBnWHyRQEWjzA2rN6H9wYlJX5ghAes%3D | 0805 | CGA4J2X7R1C105K125AA | 0.08 | 2 | 0.16
C9 | 100nF | CAPACITOR_100NF | Multilayer Ceramic Capacitors MLCC - SMD/SMT 0805 50V 0.1uF 10% X7R AEC-Q200 | https://www.mouser.com/ProductDetail/Taiyo-Yuden/UMK212B7104KGHT?qs=sGAEpiMZZMs0AnBnWHyRQNbg85K4ab%2F3SCTzhAxY5ms%3D | 0805 | UMK212B7104KGHT | 0.073 | 2 | 0.146
CXTR_BMS | 4PIN_.1_CONNECTOR" | 4PIN_.1_CONNECTOR" | Headers & Wire Housings VERTICAL HDR 4P single row | https://www.mouser.com/ProductDetail/Molex/70543-0003?qs=%2Fha2pyFaduhkrELsSyc%252BzEvQtAM%2F8u3WZn5u47QKSoI%3D | 1X04 | 70543-0003 | 0.99 | 1 | 0.99
CXTR_DASH | 4PIN_.1_CONNECTOR" | 4PIN_.1_CONNECTOR" | Headers & Wire Housings VERTICAL HDR 4P single row | https://www.mouser.com/ProductDetail/Molex/70543-0003?qs=%2Fha2pyFaduhkrELsSyc%252BzEvQtAM%2F8u3WZn5u47QKSoI%3D | 1X04 | 70543-0003 | 0.99 | 2 | 1.98
CXTR_HALL_SENSOR | 3PIN_.1_CONNECTOR" | 3PIN_.1_CONNECTOR" | Headers & Wire Housings VERTICAL HDR 3P single row | https://www.mouser.com/ProductDetail/Molex/70543-0002?qs=sGAEpiMZZMtVoztFdqDXO7H2KtVwxa9m | 1X03 | 70543-0002 | 0.92 | 2 | 1.84
CXTR_HEADLIGHT | 2PIN_.1_CONNECTOR" | 2PIN_.1_CONNECTOR" | Headers & Wire Housings VERTICAL HDR 2P single row | https://www.mouser.com/ProductDetail/Molex/70543-0001?qs=sGAEpiMZZMtVoztFdqDXOwZ%252B3K3gi96X | 1X02 | 70543-0001 | 0.84 | 1 | 0.84
CXTR_POWER | 2PIN_.1_CONNECTOR" | 2PIN_.1_CONNECTOR" | Headers & Wire Housings VERTICAL HDR 2P single row | https://www.mouser.com/ProductDetail/Molex/70543-0001?qs=sGAEpiMZZMtVoztFdqDXOwZ%252B3K3gi96X | 1X02 | 70543-0001 | 0.84 | 2 | 1.68
D1 | SS1P3L | SCHOTTKY_DIODE | 1A 30V Schottky Barrier Rectifiers -SS1P3L-M3/84A | https://www.mouser.com/ProductDetail/Vishay-Semiconductors/SS1P3L-M3-84A?qs=sGAEpiMZZMtQ8nqTKtFS%2FDwK3YsqAmRDX68SX%2Fa33dQ%3D | DO220AAL | SS1P3L-M3/84A | 0.44 | 2 | 0.88
D2 | ZENER | ZENER_DIODE | Zener Diodes PDZ10BGW/SOD123 SOD2 | https://www.mouser.com/ProductDetail/771-PDZ10BGWX | SOT123 | PDZ10BGWX | 0.16 | 3 | 0.48
DCDC_1 | EC4SBW-48S12 | DCDC_20W_EC4SBW-48S12 | Isolated DC/DC Converters DC-DC Converter, 20 Watt, 4:1 Input Range, 12VDC Output, 18-75VDC Input, 1670mA max., 1650uF | https://www.mouser.com/ProductDetail/418-EC4SBW48S12 |  | EC4SBW-48S12 | 34 | 1 | 34
F1 | MF-FSMF050X-2 | FUSE_RESETTABLE | Resettable Fuses - PPTC 6volts 40amps. Trip: 1 Amp | https://www.mouser.com/ProductDetail/Bourns/MF-FSMF050X-2?qs=%2Fha2pyFaduhY1ZPPOVrCdcS5aENsc7ePUQjWSxVAdbE%3D | 0603 | MF-FSMF050X-2 | 0.8 | 2 | 1.6
F2 | 0.5A_FUSE | FUSE12-6 | Surface Mount Fuses 1206 SMT Fuse VeryFastActing500mA | https://www.mouser.com/ProductDetail/Bel-Fuse/C1Q-500?qs=sGAEpiMZZMtxU2g%2F1juGqUe1nfAlZffAyIMgrBGBGxsQDVi%2Fw0PCPA%3D%3D | 1206 | C1Q 500 | 0.29 | 3 | 0.87
IC1 | FT232RL | USB<>UART_IC | USB to serial UART interface -FT232RL | https://www.mouser.com/ProductDetail/FTDI/FT232RL-REEL?qs=sGAEpiMZZMs5ceO8zL%252BTxyQLQIH6hE7q | SSOP28 | FT232RL | 4.5 | 1 | 4.5
IC2 | LM1117IMPX-5.0 | LINEAR_VREG | LDO Voltage Regulators 800MA | https://www.mouser.com/ProductDetail/Texas-Instruments/LM1117IMPX-50-NOPB?qs=sGAEpiMZZMsGz1a6aV8DcCERHZHPu4lvRjG0WFCuZBk%3D | SOT-223-4 | LM1117IMPX-5.0/NOPB | 1.1 | 2 | 2.2
IC3 | 328P-MUR | ATMEGA328P_MURMUR | ATMEGA328P 8-bit Microcontroller with 32KBytes In-System Programmable Flash ATMEGA328P-AU | https://www.mouser.com/ProductDetail/Microchip-Technology-Atmel/ATMEGA328P-MUR?qs=6Dg1WZIWLC7u6Xm9ddn7Uw%3D%3D&gclid=CjwKCAjw04vpBRB3EiwA0IieaksvOVTdJjfP02M7Zuqh5oYF5-gaqRzNhihrY83d8rV5YqceIOQAwRoCJZYQAvD_BwE | chr | ATMEGA328P-MUR | 2.14 | 2 | 4.28
J3 | UJ2-MBH-1-SMT-TR | USB_MINI | USB Connectors USB 2.0 mini B jack 5 pin Horizontal SMT | https://www.mouser.com/ProductDetail/CUI/UJ2-MBH-1-SMT-TR?qs=sGAEpiMZZMulM8LPOQ%252Byk%252Br6FietFiXBYOK8b9%2FsuNIy0pbKqeLWLA%3D%3D | USB-MINI-B_2 | UJ2-MBH-1-SMT-TR | 0.49 | 2 | 0.98
J4 |  | 2X3_.1_ARRAY" | 2X03 Array of 0.1 Headers" | n/a | n/a |  | 0 | 0 | 0
L | Green | LED_GREEN | LED GREEN - SMD-0805 | https://www.mouser.com/ProductDetail/Kingbright/APT2012CGCK?qs=sGAEpiMZZMseGfSY3csMkfJS7xWFNN5n7tzB45f%252BgXY%3D | 0805 | APT2012CGCK | 0.176 | 3 | 0.528
PWR | Green | LED_GREEN | LED GREEN - SMD-0805 | https://www.mouser.com/ProductDetail/Kingbright/APT2012CGCK?qs=sGAEpiMZZMseGfSY3csMkfJS7xWFNN5n7tzB45f%252BgXY%3D | 0805 | APT2012CGCK | 0.176 | 3 | 0.528
R1 | 4.99 | RESISTOR_4.99K_0805-0805-1/8W-1% | Thick Film Resistors 1/8Watt 4.99Kohms 1% Commercial Use | https://www.mouser.com/ProductDetail/Vishay-Dale/CRCW08054K99FKEAC?qs=sGAEpiMZZMvdGkrng054t0DrEhLhGh8g%2F7ymnn7FEGW0GG%2FpsF6WEQ%3D%3D | 0805 | CRCW08054K99FKEAC | 0.1 | 2 | 0.2
R2 | 10K | RESISTOR_100K_0805-0805-1/8W-1% | Thick Film Resistors - SMD 0805 100Kohms 1% AEC-Q200 | https://www.mouser.com/ProductDetail/667-ERJ-6ENF1003V | 805 | ERJ-6ENF1003V | 0.1 | 3 | 0.3
RESONATOR | CSTNE16M0VH3C000R0 | RESONATOR | Resonators 16.0000MHz 15pF SMD CHP Rsntr 0.07% AUTO | https://www.mouser.com/ProductDetail/Murata-Electronics/CSTNE16M0VH3C000R0?qs=sGAEpiMZZMsBj6bBr9Q9aVicrFFkOfIYpHW0AbRuFJ01rdD3nNN31g%3D%3D | CUSTOM | CSTNE16M0VH3C000R0 | 0.44 | 3 | 1.32
RP1 | 1K | RESISTOR_ARRAY | Resistor Networks & Arrays 1K 5% Convex 4resistors | https://www.mouser.com/ProductDetail/Bourns/CAY16-102J4LF?qs=%2Fha2pyFadug6W1fYoV%2Fz5iiiJqpMP3MDh5o065QEQ1wMYAScZ%252BDqEQ%3D%3D | CAY16 | CAY16-102J4LF | 0.1 | 2 | 0.2
RP2 | 1K | RESISTOR_ARRAY | Resistor Networks & Arrays 1K 5% Convex 4resistors | https://www.mouser.com/ProductDetail/Bourns/CAY16-102J4LF?qs=%2Fha2pyFadug6W1fYoV%2Fz5iiiJqpMP3MDh5o065QEQ1wMYAScZ%252BDqEQ%3D%3D | CAY16 | CAY16-102J4LF | 0.1 | 2 | 0.2
RX | Green | LED_GREEN | LED GREEN - SMD-0805 | https://www.mouser.com/ProductDetail/Kingbright/APT2012CGCK?qs=sGAEpiMZZMseGfSY3csMkfJS7xWFNN5n7tzB45f%252BgXY%3D | 0805 | APT2012CGCK | 0.176 | 2 | 0.352
T1 | PMOS_BSP322PH6327XTSA1 | PMOS | MOSFET P-Ch -100V 1A SOT-223-3 | https://www.mouser.com/ProductDetail/726-BSP322PH6327XTSA | SOT-223 | BSP322PH6327XTSA1 | 0.72 | 2 | 1.44
TX | Green | LED_GREEN | LED GREEN - SMD-0805 | https://www.mouser.com/ProductDetail/Kingbright/APT2012CGCK?qs=sGAEpiMZZMseGfSY3csMkfJS7xWFNN5n7tzB45f%252BgXY%3D | 0805 | APT2012CGCK | 0.176 | 2 | 0.352
|  | 2PIN_.1_PLUG | Headers & Wire Housings HSG 2P SINGLE ROW POSITIVE LATCH | https://www.mouser.com/ProductDetail/Molex/50-57-9402?qs=%2Fha2pyFaduiLH0020kLaRTyvVPMd9o3wI7LfZqK7vYk%3D | 1X02 | 50-57-9402 | 0.27 | 3 | 0.81
|  | 3PIN_.1_PLUG | Headers & Wire Housings HSG 3P SINGLE ROW POSITIVE LATCH | https://www.mouser.com/ProductDetail/Molex/50-57-9403?qs=%2Fha2pyFaduiPWr18IEorNqpPP4cjWNMViqfOMj10Fc4%3D | 1X03 | 50-57-9403 | 0.23 | 2 | 0.46
|  | 4PIN_.1_PLUG | Headers & Wire Housings HSG 4P SINGLE ROW POSITIVE LATCH | https://www.mouser.com/ProductDetail/Molex/50-57-9404?qs=%2Fha2pyFaduiPWr18IEorNgJfVdsQX51aByN%2F%252BI50Maw%3D | 1x04 | 50-57-9404 | 0.26 | 3 | 0.78
|  | Crimp Pins |  | https://www.mouser.com/ProductDetail/Molex/16-02-0086-Cut-Strip?qs=sGAEpiMZZMs%252BGHln7q6pm%252Bv5BXf4QdrTI%252BpAylNNmmH%2F60rOt1UzkQ%3D%3D | n/a | 16-02-0086 (Cut Strip) | 0.052 | 100 | 5.2
74.094